## Sheet1
| Model | PDC360-25-T
Screw air compressor | Type | Diesel Stationary
| Compression level | Bipolar
| Discharge pressure(mpa) | 2.5
| Volume flow m3/min(cfm) | 28
| Max. pull speed (km/h) | //
| Lubricating oil quantity of main engine (L) | 120
| Air supply valve size x qty | G2" * G1" *1
| Recommended maximum altitude (m) | 2000
Diesel engines | Rated power (kw) / rotating speed (r/min) | 264/2000
| Brand | DCEC
| Type | QSL8.9-C360
| Number of cylinders | 6
| Air intake method | Turbocharged & Air-to-air cold
| Emission (L) | 8.9
| Engine oil quantity (L) | 28
| Fuel tank capacity (L) | 700
| Battery * quantity | 6-QW-210MF*2
Whole machine | L (mm) | 3600
| W (mm) | 1950
| H (mm) | 2000
| Weight (kg) | 5500
| Wheel size * quantity | //
| Noise level (sound level) dB | 82 + 3
| Exhaust emission standards | Third national emission standard